## Assumptions
AstraCore Neo FMEDA v2 (drop 0.43): v1's base failure rates unchanged (rows 4-19, the derived rates 22-26); row 32 adds the weight buffer's storage, which v1 had no row for. Blue = inputs; yellow = assumptions to replace with foundry data (ISO 26262-11).
Parameter | Value | Unit | Source / note
Die permanent base failure rate (whole 210 mm² die) | 200 | FIT | Assumption, order of magnitude for a large N5-class automotive die; replace with foundry data
Die area | 210 | mm² | Spec v2.0 physical estimate
MAC core area incl. buffers (one core) | 0.47 | mm² | 30 mm² for 64 cores from the die estimate
SRAM soft-error rate | 600 | FIT/Mbit | Assumption; replace with foundry SER at ground level, Grade 2 mission profile
Flip-flop soft-error rate | 100 | FIT/Mbit | Assumption; replace with foundry SER
Accumulator SRAM per core | 0.5 | Mbit | 512 rows × 32 columns × 32 bit = 64 KB
Activation buffer SRAM per core | 0.25 | Mbit | 4096 pixels × 32 channels × 8 bit = 32 KB
Weight registers per core (active + shadow) | 0.0176 | Mbit | 2 × 1056 PEs × 8.3 bit average incl. check column
Pipeline and control flops per core | 0.04 | Mbit | x/psum/token registers, skew and deskew, feeder, accumulator read registers
Mission lifetime | 131400 | h | 15 years × 8,760 h; vehicle operating hours are lower, kept conservative
ASIL-B(D) target SPFM | 90% |  | ISO 26262-5 Table 4
ASIL-B(D) target LFM | 60% |  | ISO 26262-5 Table 5
ASIL-B(D) target PMHF | 100 | FIT | ISO 26262-5 Table 6
ASIL-D target SPFM | 99% |  | ISO 26262-5 Table 4
ASIL-D target LFM | 90% |  | ISO 26262-5 Table 5
ASIL-D target PMHF | 10 | FIT | ISO 26262-5 Table 6
Derived (formulas)
Permanent failure rate of one MAC core |  | FIT
Transient failure rate, accumulator SRAM |  | FIT
Transient failure rate, activation buffer SRAM |  | FIT
Transient failure rate, weight registers |  | FIT
Transient failure rate, pipeline and control flops |  | FIT
v2 addition
Weight buffer SRAM per core (v2 addition) | 0.457 | Mbit | WBUF_DEPTH 1024 entries x 468 bits (the 2:4 sparse-capable 32x32 core: 376 bits in 12 SECDED lanes of 39 bits) = 479,232 bits; v1 has no row for it
Transient failure rate, weight buffer SRAM |  | FIT
Observations, not changed here so that v2 compares with v1 like for like: the silicon activation buffer is ABUF_DEPTH 2048 x 32 bytes = 0.5 Mbit (v1: 0.25 Mbit, and its note's 4096 x 32 x 8 bit is 1 Mbit); the accumulator of the NCHK = 4 core is 512 x 36 x 32 bit = 0.5625 Mbit (v1: 0.5).

## FMEDA_core_v2
FMEDA v2 (drop 0.43), one MAC core: v1's rows with the diagnostic coverage the fault campaign measured (02_dv/dv/cocotb/faults/, the faults job). Per row: the faults that measure it (campaign selection), their outcomes, F_safe = the bit-weighted fraction masked in the workload (no violation, ISO 26262's safe faults), DC_RF = detected / (detected + dangerous), bit-weighted, with its 95 % Wilson interval. λ_SPF/RF = λ x SR x FMD x SPF x (1 - F_safe) x (1 - DC_RF). Rows marked 'claim' keep v1's value and say why. Campaign: run 192 (workflow_dispatch on d2-faults at e3fbc93784c7bce3702383a2da91cd7760a0d180) Tue Oct 13 06:24:13 UTC 2026.
Block | Failure mode | Fault type | λ (FIT) | SR | FMD | SPF | Safety mechanism | Campaign selection | Faults | Detected | Masked | Dangerous (incl. hang) | F_safe (measured) | DC_RF measured | DC_RF 95 % CI (n_eff) | DC_RF used | λ_SPF/RF (FIT) | MPF | Latent-fault mechanism | DC_L | λ_MPF,L (FIT) | Formal proofs (formal job) | v1 DC_RF | v1 λ_SPF/RF (FIT) | Basis / evidence
PE array datapath (1,056 MACs) | Wrong product or sum, single-point | permanent |  | 1 | 0.9 | 1 | ABFT check column: any single-point error in a row flips the row equality | core: neo_mac_core / stuck-at / weight registers excluded | 921 | 509 | 367 | 45 | 0.39848 | 0.91877 | 89.3 % .. 93.9 % (554) | 0.91877 |  | 0 | n/a (detected faults lead to safe state) | 0 |  | abft_checker PASS (prove, 0.4 s) | 0.99 | 0.0022157 | measured
PE array datapath (1,056 MACs) | Dual faults that cancel in the checksum | permanent |  | 1 | 0.1 | 1 | Periodic in-field LBIST of the core | - |  |  |  |  | 0 |  |  | 0.9 |  | 0 | n/a | 0 |  |  | 0.9 | 0.0024619 | claim; dual faults: a single-fault campaign does not make them; LBIST (IP) is the mechanism
Weight registers (active + shadow) | Bit flip in a stored weight | transient |  | 1 | 1 | 1 | ABFT (corrupted weight flags every row) and reload per tile | core: neo_mac_core / flips / weight registers only | 181 | 42 | 139 | 0 | 0.76796 | 1 | 91.6 % .. 100.0 % (42) | 1 |  | 0 | n/a | 0 |  | abft_checker PASS (prove, 0.4 s) | 0.99 | 0.0176 | measured
Weight registers (active + shadow) | Stuck bit in a weight register | permanent |  | 1 | 1 | 1 | ABFT | core: neo_mac_core / stuck-at / weight registers only | 137 | 64 | 73 | 0 | 0.53285 | 1 | 94.3 % .. 100.0 % (64) | 1 |  | 0 | n/a | 0 |  | abft_checker PASS (prove, 0.4 s) | 0.99 | 0.00022381 | measured
x / psum / token chains, skew, deskew | Bit flip in a pipeline register | transient |  | 1 | 1 | 1 | ABFT for data chains; token/valid parity | core: neo_mac_core / flips / weight registers excluded | 1032 | 424 | 574 | 34 | 0.5562 | 0.92576 | 89.8 % .. 94.6 % (458) | 0.92576 |  | 0 | n/a | 0 |  | abft_checker PASS (prove, 0.4 s) | 0.95 | 0.14 | measured
x / psum / token chains, skew, deskew | Stuck pipeline register | permanent |  | 1 | 1 | 1 | ABFT; LBIST | core: neo_mac_core / stuck-at / weight registers excluded | 921 | 509 | 367 | 45 | 0.39848 | 0.91877 | 89.3 % .. 93.9 % (554) | 0.91877 |  | 0 | n/a | 0 |  | abft_checker PASS (prove, 0.4 s) | 0.97 | 0.0013429 | measured
ABFT checker (array output) | Stuck at 'no error' (false negative) | permanent |  | 1 | 0.5 | 0 | none needed alone (does not violate SG by itself) | core: neo_mac_core.abft_checker, acc_bank.abft_checker | 70 | 35 | 35 | 0 | 0 |  |  | 0 |  | 1 | Periodic self-test: inject one known fault per FTTI via the fault hook, expect a flag | 0.9 |  | abft_checker PASS (prove, 0.4 s) | 0 | 0 | claim; latent: the island's periodic self-test is the mechanism (not part of a C1 run); the faults show what a checker fault alone does (no wrong result expected: SPF 0); checker faults: 70 run, 35 detected (safe side), 35 masked, 0 dangerous
ABFT checker (array output) | False positive (spurious error) | permanent |  | 1 | 0.5 | 0 | safe failure: leads to safe state | - |  |  |  |  | 0 |  |  | 0 |  | 0 | n/a | 0 |  |  | 0 | 0 | claim; safe failure mode
Accumulator SRAM (64 KB) | Single-bit upset | transient |  | 1 | 1 | 1 | SECDED ECC (correct) and ABFT at drain (independent detection) | core: acc_bank.sram / flips | 200 | 121 | 79 | 0 | 0.395 | 1 | 96.9 % .. 100.0 % (121) | 1 |  | 0 | n/a | 0 |  | abft_checker PASS (prove, 0.4 s) | 0.9999 | 0.0291 | measured
Accumulator SRAM (64 KB) | Multi-bit upset in one word | transient |  | 1 | 1 | 1 | SECDED detect + ABFT at drain | - |  |  |  |  | 0 |  |  | 0.999 |  | 0 | n/a | 0 |  |  | 0.999 | 0.009 | claim; multi-bit upsets are not injected (single-bit campaign); the single-bit row measures the same mechanism (ABFT at drain)
Accumulator SRAM (64 KB) | Stuck cell or decoder fault | permanent |  | 1 | 1 | 1 | ECC, ABFT at drain, MBIST at boot | core: acc_bank.sram / stuck-at | 41 | 18 | 23 | 0 | 0.56098 | 1 | 82.4 % .. 100.0 % (18) | 1 |  | 0 | n/a | 0 |  | abft_checker PASS (prove, 0.4 s) | 0.999 | 3.581e-05 | measured
Activation buffer SRAM (32 KB) | Single-bit upset | transient |  | 1 | 1 | 1 | SECDED ECC; end-to-end CRC from the DMA (ABFT cannot see a wrong input) | core: act_feeder.sram / flips | 199 | 0 | 160 | 39 | 0.80402 | 0 | 0.0 % .. 9.0 % (39) | 0 |  | 0 | n/a | 0 |  |  | 0.999 | 0.1455 | measured
Activation buffer SRAM (32 KB) | Multi-bit upset or stuck cell (transient part) | transient |  | 1 | 1 | 1 | SECDED detect, E2E CRC, MBIST | core: act_feeder.sram / flips | 199 | 0 | 160 | 39 | 0.80402 | 0 | 0.0 % .. 9.0 % (39) | 0 |  | 0 | n/a | 0 |  |  | 0.99 | 0.045 | measured; multi-bit upsets measured by the single-bit faults: the array carries no code, so what one flipped bit does unseen two do
Activation buffer SRAM (32 KB) | Multi-bit upset or stuck cell (permanent part) | permanent |  | 1 | 1 | 1 | SECDED detect, E2E CRC, MBIST | core: act_feeder.sram / stuck-at | 44 | 0 | 39 | 5 | 0.88636 | 0 | 0.0 % .. 43.4 % (5) | 0 |  | 0 | n/a | 0 |  |  | 0.99 | 0.00022381 | measured
Feeder address generator and run FSM | Wrong address, wrong sequence, early stop | permanent |  | 1 | 1 | 1 | Duplicated address generator with comparator (DCLS-style) | core: act_feeder, act_feeder.macro / stuck-at | 37 | 26 | 11 | 0 | 0.40989 | 1 | 79.5 % .. 100.0 % (15) | 1 |  | 0 | n/a | 0 |  |  | 0.99 | 0.00026857 | measured
Feeder address generator and run FSM | Bit flip in counters | transient |  | 1 | 1 | 1 | Duplicated address generator with comparator | core: act_feeder, act_feeder.macro / flips | 38 | 15 | 23 | 0 | 0.61484 | 1 | 73.0 % .. 100.0 % (10) | 1 |  | 0 | n/a | 0 |  |  | 0.99 | 0.006 | measured
Accumulator write/read control and index pipeline | Wrong row index or first flag (permanent part) | permanent |  | 1 | 1 | 1 | Parity on index/first delay lines; ABFT at drain catches mixed rows only partially | core: acc_bank, acc_bank.macro, neo_mac_core_v02 / stuck-at | 62 | 22 | 21 | 19 | 0.44243 | 0.45954 | 29.6 % .. 63.3 % (30) | 0.45954 |  | 0 | n/a | 0 |  |  | 0.95 | 0.00067143 | measured
Accumulator write/read control and index pipeline | Wrong row index or first flag (transient part) | transient |  | 1 | 1 | 1 | Parity on index/first delay lines; ABFT at drain catches mixed rows only partially | core: acc_bank, acc_bank.macro, neo_mac_core_v02 / flips | 63 | 16 | 35 | 12 | 0.61716 | 0.52272 | 32.2 % .. 71.7 % (21) | 0.52272 |  | 0 | n/a | 0 |  |  | 0.95 | 0.03 | measured
Clock and reset distribution in the core | Clock stuck, glitch, reset glitch | permanent |  | 1 | 1 | 1 | Clock monitor and watchdog in the safety island | - |  |  |  |  | 0 |  |  | 0.9 |  | 0 | n/a | 0 |  |  | 0.9 | 0.00089524 | claim; clock and reset are not flops: not injectable at RTL (the watchdog's hang detection is measured on the tile build)
NoC interface (requests, responses) | Corrupted packet, lost packet (permanent part) | permanent |  | 1 | 1 | 1 | Packet parity/CRC, timeout, sequence numbers | tile: tile_nic, tile_nic.sram, tile_nic.macro, link_packer, link_unpacker / stuck-at | 296 | 21 | 264 | 11 | 0.87324 | 0.16739 | 2.6 % .. 60.0 % (5) | 0.16739 |  | 0 | n/a | 0 |  | crc16_beat_bw4 PASS (prove, 1.3 s); crc16_beat_bw16 PASS (prove, 22.5 s); link_pack_stream PASS (prove, 212.4 s); link_pack_parity PASS (prove, 13.1 s) | 0.99 | 0.00017905 | measured
NoC interface (requests, responses) | Corrupted packet, lost packet (transient part) | transient |  | 1 | 1 | 1 | Packet parity/CRC, timeout, sequence numbers | tile: tile_nic, tile_nic.sram, tile_nic.macro, link_packer, link_unpacker / flips | 360 | 7 | 350 | 3 | 0.99681 | 0.7741 | 45.1 % .. 93.5 % (9) | 0.7741 |  | 0 | n/a | 0 |  | crc16_beat_bw4 PASS (prove, 1.3 s); crc16_beat_bw16 PASS (prove, 22.5 s); link_pack_stream PASS (prove, 212.4 s); link_pack_parity PASS (prove, 13.1 s) | 0.99 | 0.004 | measured
Sequencer FSM, run counters, weight-buffer addressing | Wrong run order, wrong tile, early drain (permanent part) | permanent |  | 1 | 1 | 1 | Duplicated sequencer with comparator (lockstep), weight-buffer ECC | core: core_seq, neo_core, wbuf_mem, wbuf_mem.macro / stuck-at | 62 | 45 | 17 | 0 | 0.38478 | 1 | 82.2 % .. 100.0 % (18) | 1 |  | 0 | n/a | 0 |  | lockstep_core_seq PASS (prove, 1.2 s); ecc39 PASS (prove, 0.4 s) | 0.99 | 0.00013429 | measured
Sequencer FSM, run counters, weight-buffer addressing | Wrong run order, wrong tile, early drain (transient part) | transient |  | 1 | 1 | 1 | Duplicated sequencer with comparator (lockstep), weight-buffer ECC | core: core_seq, neo_core, wbuf_mem, wbuf_mem.macro / flips | 59 | 29 | 30 | 0 | 0.56534 | 1 | 74.6 % .. 100.0 % (11) | 1 |  | 0 | n/a | 0 |  | lockstep_core_seq PASS (prove, 1.2 s); ecc39 PASS (prove, 0.4 s) | 0.99 | 0.002 | measured
Requantization tables and datapath | Wrong scale, zero point or saturation (permanent part) | permanent |  | 1 | 1 | 1 | Table parity and a duplicated requant stage with comparator | core: requant / stuck-at | 130 | 55 | 75 | 0 | 0.57692 | 1 | 93.5 % .. 100.0 % (55) | 1 |  | 0 | n/a | 0 |  | lockstep_requant PASS (prove, 15.5 s); requant_parity PASS (prove, 1.5 s) | 0.99 | 8.9524e-05 | measured
Requantization tables and datapath | Wrong scale, zero point or saturation (transient part) | transient |  | 1 | 1 | 1 | Table parity and a duplicated requant stage with comparator | core: requant / flips | 113 | 10 | 103 | 0 | 0.9115 | 1 | 72.2 % .. 100.0 % (10) | 1 |  | 0 | n/a | 0 |  | lockstep_requant PASS (prove, 15.5 s); requant_parity PASS (prove, 1.5 s) | 0.99 | 0.0012 | measured
Reduce port and partial-sum transfer (K-split) | Corrupted or lost partial-sum row | both |  | 1 | 1 | 1 | Check column travels with the partial sums; drain-time ABFT at the owner; row count in the sequencer | - |  |  |  |  | 0 |  |  | 0.99 |  | 0 | n/a | 0 |  |  | 0.99 | 0.00084476 | claim; the reduce port is idle in C1 and M1 (no K-split): an M2-class workload is the follow-up
Weight buffer SRAM (v2 addition) | Single-bit upset | transient |  | 1 | 1 | 1 | SECDED (39,32) per lane, corrected on the sequencer's read (wbuf_ce; wbuf_ue for two flips) | core: wbuf_mem.sram / flips | 198 | 77 | 121 | 0 | 0.61111 | 1 | 95.2 % .. 100.0 % (77) | 1 |  | 0 | n/a | 0 |  | ecc39 PASS (prove, 0.4 s) |  |  | measured
Weight buffer SRAM (v2 addition) | Multi-bit upset in one lane | transient |  | 1 | 1 | 1 | SECDED detects two flips (wbuf_ue); ABFT for a wrong weight | - |  |  |  |  | 0 |  |  | 0.999 |  | 0 | n/a | 0 |  | ecc39 PASS (prove, 0.4 s) |  |  | claim; multi-bit upsets are not injected; v1's value for SECDED-detected multi-bit upsets (the accumulator's row) kept
Totals
Safety-related λ_SR (Σ λ × SR × FMD)

## Metrics_v2
Hardware architectural metrics, one MAC core, v2 (formulas over FMEDA_core_v2) and the comparison with v1
Metric | Value | ASIL-B(D) target | ASIL-D target | Meets ASIL-B(D)? | Meets ASIL-D?
Σ λ_SR (FIT)
Σ λ_SPF/RF (FIT)
Σ λ_MPF,L (FIT)
SPFM
LFM
PMHF, first order (FIT)
Comparison (values computed by build_fmeda.py; the formulas above give the 'v2 measured' column)
Metric | v1 (claims) | v2 measured | v2, no credit for masked faults | v2, 95 % upper bounds
Core SPFM | 99.9% | 95.95% | 79.39% | 93.91%
Core LFM | 100% | 100% | 100% | 100%
Core PMHF (FIT) | 0.43901 | 29.6421 | 150.6722 | 44.5179
Core Σ λ_SPF/RF (FIT) | 0.43899 | 29.6421 | 150.6722 | 44.5179
Chip SPFM | 99.99% | 99.71% | 98.54% | 99.56%
Chip LFM | 100% | 100% | 100% | 100%
Chip PMHF (FIT) | 62.29 | 1931.0408 | 9677.0499 | 2893.7268

## Chip_rollup_v2
Chip-level roll-up v2: the MAC core from FMEDA_core_v2, the shared SRAM's permanent faults and the NoC / DMA engines measured on the tile build (stuck-at faults: their λ is permanent), the shared SRAM's soft errors with v1's coverage (its residual is v1's multi-bit assumption; the single-bit faults are the evidence), the other elements as v1. λ_RF = λ_SR x (1 - F_safe) x (1 - DC_RF).
Element | Count | λ_SR per instance (FIT) | F_safe | DC_RF | λ_SM per instance (FIT) | DC_L | λ_SR total | λ_SPF/RF total | λ_MPF,L total | PMHF contribution (FIT) | Mechanism / basis
MAC core (from FMEDA_core_v2) | 64 |  | 0 |  |  | 0 |  |  |  |  | core sheet: residual and latent from the core sheet
Shared SRAM 128 MB, soft errors | 1 | 614400 | 0 | 0.99995 | 2 | 0.99 |  |  |  |  | v1 (campaign: evidence): SECDED (39,32) per word: proven on the tile mesh (M5, drop 0.9); + 4-way interleaving + scrubbing + ABFT credit at the consumer; λ_SM = ECC/scrubber logic; DC_L = periodic ECC error injection ¦ campaign (tile: sram_bank.sram / flips): 105 faults, 3 detected, 102 masked, 0 dangerous; DC 100.0 % (43.8 % .. 100.0 %) ¦ ecc39 PASS (prove, 0.4 s)
Shared SRAM 128 MB, permanent | 1 | 61.9048 | 0.94626 | 0.99861 | 2 | 0.99 |  |  |  |  | measured: ECC, MBIST at boot, repair ¦ campaign (tile: sram_bank.sram, sram_bank.macro, sram_bank, mbist / stuck-at): 111 faults, 14 detected, 95 masked, 2 dangerous; DC 99.9 % (21.8 % .. 100.0 %)
NoC and DMA engines | 1 | 19.0476 | 0.63267 | 1 | 1 | 0.9 |  |  |  |  | measured: Packet parity/CRC, timeouts, descriptor CRC; λ_SM = checkers ¦ campaign (tile: noc_router, tile_dma, prog_mem, host_if, neo_tile, esm / stuck-at): 187 faults, 73 detected, 114 masked, 0 dangerous; DC 100.0 % (93.8 % .. 100.0 %) ¦ noc_router PASS (prove, 46.9 s)
Safety island (lockstep R52+) | 1 | 4.7619 | 0 | 0.999 | 0.5 | 0.95 |  |  |  |  | v1: Dual-core lockstep, ECC, watchdogs, self-test
LPDDR5X controller and PHY | 1 | 22.8571 | 0 | 0.99 | 1 | 0.9 |  |  |  |  | v1: Inline ECC, link ECC, loopback test
PCIe, Ethernet, MIPI, ISP | 1 | 25.7143 | 0 | 0.98 | 1.5 | 0.9 |  |  |  |  | v1: CRC, end-to-end protection, frame counters
Clocks, resets, power management | 1 | 8.5714 | 0 | 0.9 | 0.5 | 0.9 |  |  |  |  | v1: Clock/voltage/temperature monitors
Totals
Chip SPFM
Chip LFM
Chip PMHF, first order (FIT)
Meets ASIL-B(D)?

## Campaign
The fault campaign per block (unweighted within a block: every fault of a block has the same weight)
Build | Block | Faults | Detected | Masked | Dangerous | Hang detected | Hang | DC | DC 95 % CI | Latency median (cycles) | Latency max (cycles)
core | acc_bank | 60 | 20 | 40 | 0 | 0 | 0 | 100% | 83.9 % .. 100.0 % | 1006 | 1462
core | acc_bank.abft_checker | 36 | 13 | 23 | 0 | 0 | 0 | 100% | 77.2 % .. 100.0 % | 752 | 1641
core | acc_bank.macro | 23 | 18 | 5 | 0 | 0 | 0 | 100% | 82.4 % .. 100.0 % | 3 | 52
core | acc_bank.sram | 241 | 139 | 102 | 0 | 0 | 0 | 100% | 97.3 % .. 100.0 % | 795 | 1613
core | act_feeder | 50 | 22 | 26 | 0 | 2 | 0 | 100% | 86.2 % .. 100.0 % | 7 | 578
core | act_feeder.macro | 25 | 17 | 8 | 0 | 0 | 0 | 100% | 81.6 % .. 100.0 % | 3 | 35
core | act_feeder.sram | 243 | 0 | 199 | 44 | 0 | 0 | 0% | 0.0 % .. 8.0 %
core | core_seq | 48 | 19 | 23 | 0 | 6 | 0 | 100% | 86.7 % .. 100.0 % | 2 | 745
core | neo_core | 25 | 15 | 10 | 0 | 0 | 0 | 100% | 79.6 % .. 100.0 % | 7 | 139
core | neo_mac_core | 2271 | 1039 | 1153 | 79 | 0 | 0 | 92.93% | 91.3 % .. 94.3 % | 27 | 336
core | neo_mac_core.abft_checker | 34 | 22 | 12 | 0 | 0 | 0 | 100% | 85.1 % .. 100.0 % | 3 | 36
core | neo_mac_core_v02 | 42 | 0 | 11 | 31 | 0 | 0 | 0% | 0.0 % .. 11.0 %
core | requant | 243 | 65 | 178 | 0 | 0 | 0 | 100% | 94.4 % .. 100.0 % | 648 | 1616
core | wbuf_mem | 23 | 16 | 7 | 0 | 0 | 0 | 100% | 80.6 % .. 100.0 % | 1 | 42
core | wbuf_mem.macro | 25 | 18 | 7 | 0 | 0 | 0 | 100% | 82.4 % .. 100.0 % | 9 | 518
core | wbuf_mem.sram | 248 | 90 | 158 | 0 | 0 | 0 | 100% | 95.9 % .. 100.0 % | 411 | 1369
tile | acc_bank | 39 | 15 | 24 | 0 | 0 | 0 | 100% | 79.6 % .. 100.0 % | 1460 | 3439
tile | acc_bank.abft_checker | 27 | 11 | 16 | 0 | 0 | 0 | 100% | 74.1 % .. 100.0 % | 749 | 3293
tile | acc_bank.macro | 24 | 15 | 9 | 0 | 0 | 0 | 100% | 79.6 % .. 100.0 % | 17 | 1322
tile | acc_bank.sram | 119 | 31 | 88 | 0 | 0 | 0 | 100% | 89.0 % .. 100.0 % | 1033 | 3090
tile | act_feeder | 35 | 12 | 20 | 0 | 3 | 0 | 100% | 79.6 % .. 100.0 % | 12 | 1203
tile | act_feeder.macro | 19 | 9 | 10 | 0 | 0 | 0 | 100% | 70.1 % .. 100.0 % | 31 | 1459
tile | act_feeder.sram | 109 | 0 | 90 | 19 | 0 | 0 | 0% | 0.0 % .. 16.8 %
tile | core_seq | 37 | 15 | 17 | 0 | 5 | 0 | 100% | 83.9 % .. 100.0 % | 3 | 2690
tile | esm | 31 | 13 | 18 | 0 | 0 | 0 | 100% | 77.2 % .. 100.0 % | 1 | 2
tile | host_if | 162 | 99 | 61 | 1 | 1 | 0 | 99.01% | 94.6 % .. 99.8 % | 3 | 211
tile | link_packer | 18 | 0 | 15 | 1 | 2 | 0 | 66.67% | 20.8 % .. 93.9 % | 7582 | 7582
tile | link_unpacker | 18 | 0 | 18 | 0 | 0 | 0
tile | mbist | 23 | 1 | 20 | 2 | 0 | 0 | 33.33% | 6.1 % .. 79.2 % | 2 | 2
tile | neo_core | 20 | 10 | 10 | 0 | 0 | 0 | 100% | 72.2 % .. 100.0 % | 3 | 804
tile | neo_mac_core | 729 | 376 | 352 | 1 | 0 | 0 | 99.73% | 98.5 % .. 100.0 % | 45 | 2002
tile | neo_mac_core.abft_checker | 27 | 18 | 9 | 0 | 0 | 0 | 100% | 82.4 % .. 100.0 % | 4 | 938
tile | neo_mac_core_v02 | 27 | 0 | 17 | 10 | 0 | 0 | 0% | 0.0 % .. 27.8 %
tile | neo_tile | 20 | 14 | 6 | 0 | 0 | 0 | 100% | 78.5 % .. 100.0 % | 2 | 2
tile | noc_router | 95 | 8 | 84 | 0 | 3 | 0 | 100% | 74.1 % .. 100.0 % | 25 | 2890
tile | prog_mem | 20 | 15 | 5 | 0 | 0 | 0 | 100% | 79.6 % .. 100.0 % | 2 | 2
tile | requant | 158 | 40 | 118 | 0 | 0 | 0 | 100% | 91.2 % .. 100.0 % | 1780 | 3491
tile | sram_bank | 23 | 12 | 11 | 0 | 0 | 0 | 100% | 75.7 % .. 100.0 % | 2 | 2
tile | sram_bank.macro | 134 | 9 | 125 | 0 | 0 | 0 | 100% | 70.1 % .. 100.0 % | 21 | 35
tile | sram_bank.sram | 124 | 4 | 120 | 0 | 0 | 0 | 100% | 51.0 % .. 100.0 % | 1203 | 1743
tile | tile_dma | 53 | 31 | 21 | 0 | 1 | 0 | 100% | 89.3 % .. 100.0 % | 3 | 1188
tile | tile_nic | 441 | 26 | 411 | 4 | 0 | 0 | 86.67% | 70.3 % .. 94.7 % | 836 | 3810
tile | tile_nic.macro | 69 | 0 | 63 | 6 | 0 | 0 | 0% | 0.0 % .. 39.0 %
tile | tile_nic.sram | 110 | 0 | 107 | 3 | 0 | 0 | 0% | 0.0 % .. 56.2 %
tile | wbuf_mem | 19 | 11 | 8 | 0 | 0 | 0 | 100% | 74.1 % .. 100.0 % | 2 | 1022
tile | wbuf_mem.macro | 15 | 6 | 9 | 0 | 0 | 0 | 100% | 61.0 % .. 100.0 % | 1052 | 2694
tile | wbuf_mem.sram | 115 | 44 | 71 | 0 | 0 | 0 | 100% | 92.0 % .. 100.0 % | 817 | 3140

## Undetected
Dangerous faults (wrong results, no cause) and hangs without a cause
Build | Node | Block | Flop | Bit | Type | Cycle | Outcome | Result words wrong
core |  | act_feeder.sram | u_dp.u_feeder.u_mem.mem[0] | 11 | flip | 187 | dangerous | 17
core |  | act_feeder.sram | u_dp.u_feeder.u_mem.mem[10] | 168 | flip | 64 | dangerous | 58
core |  | act_feeder.sram | u_dp.u_feeder.u_mem.mem[17] | 146 | flip | 496 | dangerous | 9
core |  | act_feeder.sram | u_dp.u_feeder.u_mem.mem[19] | 205 | flip | 467 | dangerous | 69
core |  | act_feeder.sram | u_dp.u_feeder.u_mem.mem[19] | 96 | flip | 676 | dangerous | 27
core |  | act_feeder.sram | u_dp.u_feeder.u_mem.mem[20] | 200 | flip | 528 | dangerous | 29
core |  | act_feeder.sram | u_dp.u_feeder.u_mem.mem[23] | 124 | sa1 | 654 | dangerous | 72
core |  | act_feeder.sram | u_dp.u_feeder.u_mem.mem[24] | 251 | flip | 268 | dangerous | 83
core |  | act_feeder.sram | u_dp.u_feeder.u_mem.mem[25] | 219 | flip | 295 | dangerous | 79
core |  | act_feeder.sram | u_dp.u_feeder.u_mem.mem[26] | 70 | flip | 670 | dangerous | 89
core |  | act_feeder.sram | u_dp.u_feeder.u_mem.mem[28] | 52 | flip | 865 | dangerous | 43
core |  | act_feeder.sram | u_dp.u_feeder.u_mem.mem[29] | 197 | flip | 88 | dangerous | 72
core |  | act_feeder.sram | u_dp.u_feeder.u_mem.mem[29] | 172 | flip | 521 | dangerous | 67
core |  | act_feeder.sram | u_dp.u_feeder.u_mem.mem[2] | 2 | flip | 251 | dangerous | 15
core |  | act_feeder.sram | u_dp.u_feeder.u_mem.mem[32] | 203 | flip | 501 | dangerous | 51
core |  | act_feeder.sram | u_dp.u_feeder.u_mem.mem[32] | 46 | sa0 | 1018 | dangerous | 14
core |  | act_feeder.sram | u_dp.u_feeder.u_mem.mem[32] | 241 | flip | 967 | dangerous | 14
core |  | act_feeder.sram | u_dp.u_feeder.u_mem.mem[32] | 17 | flip | 478 | dangerous | 71
core |  | act_feeder.sram | u_dp.u_feeder.u_mem.mem[34] | 15 | flip | 161 | dangerous | 82
core |  | act_feeder.sram | u_dp.u_feeder.u_mem.mem[35] | 63 | flip | 211 | dangerous | 82
core |  | act_feeder.sram | u_dp.u_feeder.u_mem.mem[35] | 65 | flip | 536 | dangerous | 43
core |  | act_feeder.sram | u_dp.u_feeder.u_mem.mem[37] | 27 | flip | 185 | dangerous | 54
core |  | act_feeder.sram | u_dp.u_feeder.u_mem.mem[39] | 156 | flip | 1008 | dangerous | 98
core |  | act_feeder.sram | u_dp.u_feeder.u_mem.mem[3] | 245 | flip | 292 | dangerous | 48
core |  | act_feeder.sram | u_dp.u_feeder.u_mem.mem[3] | 207 | sa0 | 208 | dangerous | 70
core |  | act_feeder.sram | u_dp.u_feeder.u_mem.mem[41] | 41 | flip | 422 | dangerous | 65
core |  | act_feeder.sram | u_dp.u_feeder.u_mem.mem[41] | 51 | flip | 613 | dangerous | 74
core |  | act_feeder.sram | u_dp.u_feeder.u_mem.mem[43] | 135 | flip | 199 | dangerous | 120
core |  | act_feeder.sram | u_dp.u_feeder.u_mem.mem[43] | 163 | flip | 1409 | dangerous | 36
core |  | act_feeder.sram | u_dp.u_feeder.u_mem.mem[43] | 4 | flip | 875 | dangerous | 88
core |  | act_feeder.sram | u_dp.u_feeder.u_mem.mem[44] | 48 | sa1 | 296 | dangerous | 62
core |  | act_feeder.sram | u_dp.u_feeder.u_mem.mem[44] | 63 | sa1 | 1572 | dangerous | 12
core |  | act_feeder.sram | u_dp.u_feeder.u_mem.mem[45] | 178 | flip | 584 | dangerous | 72
core |  | act_feeder.sram | u_dp.u_feeder.u_mem.mem[46] | 135 | flip | 931 | dangerous | 121
core |  | act_feeder.sram | u_dp.u_feeder.u_mem.mem[47] | 184 | flip | 906 | dangerous | 44
core |  | act_feeder.sram | u_dp.u_feeder.u_mem.mem[48] | 33 | flip | 212 | dangerous | 43
core |  | act_feeder.sram | u_dp.u_feeder.u_mem.mem[50] | 1 | flip | 1453 | dangerous | 23
core |  | act_feeder.sram | u_dp.u_feeder.u_mem.mem[51] | 130 | flip | 1302 | dangerous | 49
core |  | act_feeder.sram | u_dp.u_feeder.u_mem.mem[51] | 176 | flip | 797 | dangerous | 41
core |  | act_feeder.sram | u_dp.u_feeder.u_mem.mem[5] | 16 | flip | 7 | dangerous | 66
core |  | act_feeder.sram | u_dp.u_feeder.u_mem.mem[6] | 216 | flip | 44 | dangerous | 56
core |  | act_feeder.sram | u_dp.u_feeder.u_mem.mem[7] | 243 | flip | 384 | dangerous | 26
core |  | act_feeder.sram | u_dp.u_feeder.u_mem.mem[7] | 135 | flip | 395 | dangerous | 28
core |  | act_feeder.sram | u_dp.u_feeder.u_mem.mem[7] | 163 | flip | 365 | dangerous | 27
core |  | neo_mac_core | u_dp.u_core.g_vskew[11].g_vd.u_vd.pipe[1] | 0 | sa0 | 227 | dangerous | 503
core |  | neo_mac_core | u_dp.u_core.g_vskew[12].g_vd.u_vd.pipe[11] | 0 | flip | 174 | dangerous | 13
core |  | neo_mac_core | u_dp.u_core.g_vskew[12].g_vd.u_vd.pipe[8] | 0 | flip | 349 | dangerous | 14
core |  | neo_mac_core | u_dp.u_core.g_vskew[14].g_vd.u_vd.pipe[5] | 0 | flip | 685 | dangerous | 14
core |  | neo_mac_core | u_dp.u_core.g_vskew[4].g_vd.u_vd.pipe[0] | 0 | flip | 1238 | dangerous | 14
core |  | neo_mac_core | u_dp.u_core.g_vskew[4].g_vd.u_vd.pipe[2] | 0 | flip | 1346 | dangerous | 14
core |  | neo_mac_core | u_dp.u_core.u_skew.g_pairs.g_pair[1].g_next.u_da.pipe[0] | 14 | flip | 1471 | dangerous | 14
core |  | neo_mac_core | u_dp.u_core.u_skew.g_pairs.g_pair[1].g_next.u_da.pipe[1] | 4 | flip | 862 | dangerous | 12
core |  | neo_mac_core | u_dp.u_core.u_skew.g_pairs.g_pair[1].g_next.u_db.pipe[0] | 14 | flip | 1224 | dangerous | 14
core |  | neo_mac_core | u_dp.u_core.u_skew.g_pairs.g_pair[1].g_next.u_db.pipe[1] | 10 | sa1 | 547 | dangerous | 355
core |  | neo_mac_core | u_dp.u_core.u_skew.g_pairs.g_pair[1].g_next.u_db.pipe[1] | 8 | sa0 | 801 | dangerous | 264
core |  | neo_mac_core | u_dp.u_core.u_skew.g_pairs.g_pair[1].st1 | 11 | sa1 | 666 | dangerous | 403
core |  | neo_mac_core | u_dp.u_core.u_skew.g_pairs.g_pair[2].g_next.u_da.pipe[1] | 15 | sa1 | 1435 | dangerous | 471
core |  | neo_mac_core | u_dp.u_core.u_skew.g_pairs.g_pair[2].g_next.u_da.pipe[1] | 14 | flip | 143 | dangerous | 13
core |  | neo_mac_core | u_dp.u_core.u_skew.g_pairs.g_pair[2].g_next.u_da.pipe[2] | 6 | sa0 | 870 | dangerous | 484
core |  | neo_mac_core | u_dp.u_core.u_skew.g_pairs.g_pair[2].g_next.u_da.pipe[2] | 11 | sa0 | 233 | dangerous | 396
core |  | neo_mac_core | u_dp.u_core.u_skew.g_pairs.g_pair[2].g_next.u_da.pipe[4] | 8 | flip | 282 | dangerous | 7
core |  | neo_mac_core | u_dp.u_core.u_skew.g_pairs.g_pair[2].g_next.u_da.pipe[4] | 15 | sa0 | 1241 | dangerous | 480
core |  | neo_mac_core | u_dp.u_core.u_skew.g_pairs.g_pair[2].g_next.u_da.pipe[4] | 4 | sa1 | 70 | dangerous | 447
core |  | neo_mac_core | u_dp.u_core.u_skew.g_pairs.g_pair[2].g_next.u_da.pipe[5] | 15 | flip | 28 | dangerous | 14
core |  | neo_mac_core | u_dp.u_core.u_skew.g_pairs.g_pair[2].st1 | 14 | flip | 84 | dangerous | 14
core |  | neo_mac_core | u_dp.u_core.u_skew.g_pairs.g_pair[2].st1 | 1 | flip | 1492 | dangerous | 9
core |  | neo_mac_core | u_dp.u_core.u_skew.g_pairs.g_pair[3].g_next.u_da.pipe[0] | 2 | sa1 | 824 | dangerous | 302
core |  | neo_mac_core | u_dp.u_core.u_skew.g_pairs.g_pair[3].g_next.u_da.pipe[3] | 12 | flip | 1288 | dangerous | 11
core |  | neo_mac_core | u_dp.u_core.u_skew.g_pairs.g_pair[3].g_next.u_da.pipe[4] | 5 | sa0 | 607 | dangerous | 465
core |  | neo_mac_core | u_dp.u_core.u_skew.g_pairs.g_pair[3].g_next.u_da.pipe[4] | 14 | sa0 | 655 | dangerous | 475
core |  | neo_mac_core | u_dp.u_core.u_skew.g_pairs.g_pair[3].g_next.u_da.pipe[5] | 14 | sa0 | 126 | dangerous | 477
core |  | neo_mac_core | u_dp.u_core.u_skew.g_pairs.g_pair[3].g_next.u_da.pipe[5] | 9 | flip | 154 | dangerous | 8
core |  | neo_mac_core | u_dp.u_core.u_skew.g_pairs.g_pair[3].g_next.u_da.pipe[6] | 14 | sa0 | 428 | dangerous | 488
core |  | neo_mac_core | u_dp.u_core.u_skew.g_pairs.g_pair[3].g_next.u_da.pipe[9] | 6 | flip | 579 | dangerous | 14
core |  | neo_mac_core | u_dp.u_core.u_skew.g_pairs.g_pair[3].g_next.u_da.pipe[9] | 12 | sa1 | 435 | dangerous | 441
core |  | neo_mac_core | u_dp.u_core.u_skew.g_pairs.g_pair[3].st1 | 13 | sa0 | 307 | dangerous | 457
core |  | neo_mac_core | u_dp.u_core.u_skew.g_pairs.g_pair[3].st1 | 12 | sa0 | 1006 | dangerous | 401
core |  | neo_mac_core | u_dp.u_core.u_skew.g_pairs.g_pair[4].g_next.r_even | 0 | flip | 537 | dangerous | 7
core |  | neo_mac_core | u_dp.u_core.u_skew.g_pairs.g_pair[4].g_next.u_da.pipe[13] | 10 | sa1 | 612 | dangerous | 308
core |  | neo_mac_core | u_dp.u_core.u_skew.g_pairs.g_pair[4].g_next.u_da.pipe[6] | 3 | flip | 60 | dangerous | 9
core |  | neo_mac_core | u_dp.u_core.u_skew.g_pairs.g_pair[4].g_next.u_da.pipe[7] | 8 | flip | 93 | dangerous | 7
core |  | neo_mac_core | u_dp.u_core.u_skew.g_pairs.g_pair[4].g_next.u_db.pipe[0] | 11 | sa1 | 559 | dangerous | 353
core |  | neo_mac_core | u_dp.u_core.u_skew.g_pairs.g_pair[4].r_odd | 1 | sa1 | 1055 | dangerous | 206
core |  | neo_mac_core | u_dp.u_core.u_skew.g_pairs.g_pair[4].st1 | 10 | flip | 872 | dangerous | 7
core |  | neo_mac_core | u_dp.u_core.u_skew.g_pairs.g_pair[5].g_next.u_da.pipe[12] | 15 | sa1 | 436 | dangerous | 501
core |  | neo_mac_core | u_dp.u_core.u_skew.g_pairs.g_pair[5].g_next.u_da.pipe[13] | 3 | flip | 1059 | dangerous | 9
core |  | neo_mac_core | u_dp.u_core.u_skew.g_pairs.g_pair[5].g_next.u_da.pipe[16] | 1 | sa0 | 993 | dangerous | 129
core |  | neo_mac_core | u_dp.u_core.u_skew.g_pairs.g_pair[5].g_next.u_da.pipe[5] | 10 | sa0 | 443 | dangerous | 335
core |  | neo_mac_core | u_dp.u_core.u_skew.g_pairs.g_pair[5].g_next.u_da.pipe[6] | 0 | sa1 | 114 | dangerous | 280
core |  | neo_mac_core | u_dp.u_core.u_skew.g_pairs.g_pair[5].g_next.u_da.pipe[6] | 9 | sa1 | 831 | dangerous | 300
core |  | neo_mac_core | u_dp.u_core.u_skew.g_pairs.g_pair[5].g_next.u_da.pipe[6] | 8 | flip | 705 | dangerous | 7
core |  | neo_mac_core | u_dp.u_core.u_skew.g_pairs.g_pair[6].g_next.u_da.pipe[0] | 15 | sa1 | 509 | dangerous | 494
core |  | neo_mac_core | u_dp.u_core.u_skew.g_pairs.g_pair[6].g_next.u_da.pipe[0] | 10 | flip | 535 | dangerous | 7
core |  | neo_mac_core | u_dp.u_core.u_skew.g_pairs.g_pair[6].g_next.u_da.pipe[10] | 9 | flip | 581 | dangerous | 7
core |  | neo_mac_core | u_dp.u_core.u_skew.g_pairs.g_pair[6].g_next.u_da.pipe[11] | 0 | sa0 | 653 | dangerous | 261
core |  | neo_mac_core | u_dp.u_core.u_skew.g_pairs.g_pair[6].g_next.u_da.pipe[12] | 10 | sa0 | 461 | dangerous | 300
core |  | neo_mac_core | u_dp.u_core.u_skew.g_pairs.g_pair[6].g_next.u_da.pipe[12] | 5 | sa0 | 817 | dangerous | 382
core |  | neo_mac_core | u_dp.u_core.u_skew.g_pairs.g_pair[6].g_next.u_da.pipe[15] | 11 | sa0 | 643 | dangerous | 326
core |  | neo_mac_core | u_dp.u_core.u_skew.g_pairs.g_pair[6].g_next.u_da.pipe[16] | 3 | sa1 | 645 | dangerous | 363
core |  | neo_mac_core | u_dp.u_core.u_skew.g_pairs.g_pair[6].g_next.u_da.pipe[16] | 10 | flip | 1085 | dangerous | 7
core |  | neo_mac_core | u_dp.u_core.u_skew.g_pairs.g_pair[6].g_next.u_da.pipe[17] | 9 | sa1 | 901 | dangerous | 249
core |  | neo_mac_core | u_dp.u_core.u_skew.g_pairs.g_pair[6].g_next.u_da.pipe[20] | 5 | sa1 | 785 | dangerous | 463
core |  | neo_mac_core | u_dp.u_core.u_skew.g_pairs.g_pair[6].g_next.u_da.pipe[4] | 13 | flip | 1045 | dangerous | 10
core |  | neo_mac_core | u_dp.u_core.u_skew.g_pairs.g_pair[6].g_next.u_da.pipe[5] | 0 | sa1 | 395 | dangerous | 271
core |  | neo_mac_core | u_dp.u_core.u_skew.g_pairs.g_pair[6].g_next.u_da.pipe[8] | 14 | flip | 1080 | dangerous | 11
core |  | neo_mac_core | u_dp.u_core.u_skew.g_pairs.g_pair[7].g_next.r_even | 3 | flip | 913 | dangerous | 10
core |  | neo_mac_core | u_dp.u_core.u_skew.g_pairs.g_pair[7].g_next.u_da.pipe[12] | 3 | flip | 107 | dangerous | 10
core |  | neo_mac_core | u_dp.u_core.u_skew.g_pairs.g_pair[7].g_next.u_da.pipe[13] | 1 | flip | 999 | dangerous | 7
core |  | neo_mac_core | u_dp.u_core.u_skew.g_pairs.g_pair[7].g_next.u_da.pipe[14] | 11 | sa0 | 187 | dangerous | 366
core |  | neo_mac_core | u_dp.u_core.u_skew.g_pairs.g_pair[7].g_next.u_da.pipe[1] | 12 | sa0 | 646 | dangerous | 403
core |  | neo_mac_core | u_dp.u_core.u_skew.g_pairs.g_pair[7].g_next.u_da.pipe[21] | 15 | sa0 | 741 | dangerous | 476
core |  | neo_mac_core | u_dp.u_core.u_skew.g_pairs.g_pair[7].g_next.u_da.pipe[21] | 7 | sa1 | 57 | dangerous | 497
core |  | neo_mac_core | u_dp.u_core.u_skew.g_pairs.g_pair[7].g_next.u_da.pipe[25] | 3 | sa1 | 683 | dangerous | 341
core |  | neo_mac_core | u_dp.u_core.u_skew.g_pairs.g_pair[7].g_next.u_da.pipe[2] | 1 | sa0 | 630 | dangerous | 272
core |  | neo_mac_core | u_dp.u_core.u_skew.g_pairs.g_pair[7].g_next.u_da.pipe[8] | 6 | sa1 | 38 | dangerous | 490
core |  | neo_mac_core | u_dp.u_core.u_skew.g_pairs.g_pair[7].g_next.u_da.pipe[9] | 7 | sa1 | 530 | dangerous | 493
core |  | neo_mac_core | u_dp.u_core.u_skew.g_pairs.g_pair[7].g_next.u_da.pipe[9] | 14 | flip | 113 | dangerous | 12
core |  | neo_mac_core | u_dp.u_core.u_skew.g_pairs.g_pair[7].g_next.u_db.pipe[0] | 13 | flip | 1011 | dangerous | 13
core |  | neo_mac_core | u_dp.u_core.u_skew.g_pairs.g_pair[7].st1 | 13 | flip | 1050 | dangerous | 12
core |  | neo_mac_core | u_dp.u_core.u_skew.g_pairs.g_pair[7].st1 | 15 | sa1 | 325 | dangerous | 496
core |  | neo_mac_core | u_dp.u_core.u_skew.g_srow[14].g_sn.u_ds.pipe[4] | 0 | sa0 | 576 | dangerous | 486
core |  | neo_mac_core | u_dp.u_core.u_skew.g_srow[15].g_sn.u_ds.pipe[15] | 0 | sa0 | 849 | dangerous | 476
core |  | neo_mac_core | u_dp.u_core.valid_pipe | 2 | flip | 1256 | dangerous | 14
core |  | neo_mac_core_v02 | u_dp.u_first_dl.pipe[23] | 0 | flip | 317 | dangerous | 14
core |  | neo_mac_core_v02 | u_dp.u_first_dl.pipe[25] | 0 | sa1 | 33 | dangerous | 501
core |  | neo_mac_core_v02 | u_dp.u_first_dl.pipe[9] | 0 | flip | 1262 | dangerous | 13
core |  | neo_mac_core_v02 | u_dp.u_idx_dl.pipe[0] | 1 | flip | 754 | dangerous | 28
core |  | neo_mac_core_v02 | u_dp.u_idx_dl.pipe[11] | 0 | flip | 827 | dangerous | 28
core |  | neo_mac_core_v02 | u_dp.u_idx_dl.pipe[13] | 5 | sa1 | 1103 | dangerous | 498
core |  | neo_mac_core_v02 | u_dp.u_idx_dl.pipe[14] | 1 | sa1 | 1093 | dangerous | 500
core |  | neo_mac_core_v02 | u_dp.u_idx_dl.pipe[18] | 0 | sa0 | 504 | dangerous | 503
core |  | neo_mac_core_v02 | u_dp.u_idx_dl.pipe[19] | 5 | flip | 488 | dangerous | 13
core |  | neo_mac_core_v02 | u_dp.u_idx_dl.pipe[1] | 1 | flip | 832 | dangerous | 28
core |  | neo_mac_core_v02 | u_dp.u_idx_dl.pipe[20] | 0 | sa1 | 917 | dangerous | 499
core |  | neo_mac_core_v02 | u_dp.u_idx_dl.pipe[23] | 1 | sa0 | 1498 | dangerous | 381
core |  | neo_mac_core_v02 | u_dp.u_idx_dl.pipe[23] | 3 | sa1 | 557 | dangerous | 502
core |  | neo_mac_core_v02 | u_dp.u_idx_dl.pipe[24] | 0 | flip | 531 | dangerous | 28
core |  | neo_mac_core_v02 | u_dp.u_idx_dl.pipe[24] | 2 | sa0 | 760 | dangerous | 444
core |  | neo_mac_core_v02 | u_dp.u_idx_dl.pipe[27] | 1 | sa0 | 144 | dangerous | 500
core |  | neo_mac_core_v02 | u_dp.u_idx_dl.pipe[27] | 4 | sa0 | 1447 | dangerous | 436
core |  | neo_mac_core_v02 | u_dp.u_idx_dl.pipe[28] | 1 | sa0 | 286 | dangerous | 502
core |  | neo_mac_core_v02 | u_dp.u_idx_dl.pipe[28] | 4 | flip | 358 | dangerous | 27
core |  | neo_mac_core_v02 | u_dp.u_idx_dl.pipe[29] | 4 | flip | 1028 | dangerous | 28
core |  | neo_mac_core_v02 | u_dp.u_idx_dl.pipe[31] | 2 | sa1 | 409 | dangerous | 502
core |  | neo_mac_core_v02 | u_dp.u_idx_dl.pipe[31] | 4 | sa0 | 547 | dangerous | 446
core |  | neo_mac_core_v02 | u_dp.u_idx_dl.pipe[33] | 5 | flip | 133 | dangerous | 14
core |  | neo_mac_core_v02 | u_dp.u_idx_dl.pipe[39] | 0 | sa0 | 16 | dangerous | 499
core |  | neo_mac_core_v02 | u_dp.u_idx_dl.pipe[3] | 0 | flip | 443 | dangerous | 28
core |  | neo_mac_core_v02 | u_dp.u_idx_dl.pipe[5] | 4 | sa0 | 1351 | dangerous | 443
core |  | neo_mac_core_v02 | u_dp.u_idx_dl.pipe[6] | 1 | sa1 | 1357 | dangerous | 500
core |  | neo_mac_core_v02 | u_dp.u_idx_dl.pipe[8] | 3 | sa1 | 426 | dangerous | 504
core |  | neo_mac_core_v02 | u_dp.u_idx_dl.pipe[8] | 4 | sa1 | 768 | dangerous | 495
core |  | neo_mac_core_v02 | u_dp.u_idx_dl.pipe[9] | 2 | sa1 | 1505 | dangerous | 432
core |  | neo_mac_core_v02 | u_dp.u_idx_dl.pipe[9] | 0 | flip | 1369 | dangerous | 28
tile | 0 | act_feeder.sram | u_mesh.g_y[0].g_x[0].u_t.u_core.u_dp.u_feeder.u_mem.mem[0] | 48 | flip | 54 | dangerous | 32
tile | 0 | act_feeder.sram | u_mesh.g_y[0].g_x[0].u_t.u_core.u_dp.u_feeder.u_mem.mem[11] | 118 | sa1 | 1557 | dangerous | 72
tile | 0 | act_feeder.sram | u_mesh.g_y[0].g_x[0].u_t.u_core.u_dp.u_feeder.u_mem.mem[12] | 250 | flip | 2075 | dangerous | 48
tile | 0 | act_feeder.sram | u_mesh.g_y[0].g_x[0].u_t.u_core.u_dp.u_feeder.u_mem.mem[13] | 249 | flip | 1909 | dangerous | 72
tile | 0 | act_feeder.sram | u_mesh.g_y[0].g_x[0].u_t.u_core.u_dp.u_feeder.u_mem.mem[14] | 175 | flip | 655 | dangerous | 48
tile | 0 | act_feeder.sram | u_mesh.g_y[0].g_x[0].u_t.u_core.u_dp.u_feeder.u_mem.mem[19] | 9 | sa0 | 1164 | dangerous | 48
tile | 0 | act_feeder.sram | u_mesh.g_y[0].g_x[0].u_t.u_core.u_dp.u_feeder.u_mem.mem[1] | 4 | flip | 1022 | dangerous | 47
tile | 0 | act_feeder.sram | u_mesh.g_y[0].g_x[0].u_t.u_core.u_dp.u_feeder.u_mem.mem[20] | 152 | flip | 706 | dangerous | 32
tile | 0 | act_feeder.sram | u_mesh.g_y[0].g_x[0].u_t.u_core.u_dp.u_feeder.u_mem.mem[20] | 218 | flip | 1054 | dangerous | 31
tile | 0 | act_feeder.sram | u_mesh.g_y[0].g_x[0].u_t.u_core.u_dp.u_feeder.u_mem.mem[20] | 210 | flip | 1219 | dangerous | 31
tile | 0 | act_feeder.sram | u_mesh.g_y[0].g_x[0].u_t.u_core.u_dp.u_feeder.u_mem.mem[26] | 77 | flip | 1995 | dangerous | 72
tile | 0 | act_feeder.sram | u_mesh.g_y[0].g_x[0].u_t.u_core.u_dp.u_feeder.u_mem.mem[27] | 165 | flip | 2630 | dangerous | 48
tile | 0 | act_feeder.sram | u_mesh.g_y[0].g_x[0].u_t.u_core.u_dp.u_feeder.u_mem.mem[28] | 12 | flip | 1570 | dangerous | 72
tile | 0 | act_feeder.sram | u_mesh.g_y[0].g_x[0].u_t.u_core.u_dp.u_feeder.u_mem.mem[32] | 125 | flip | 1853 | dangerous | 72
tile | 0 | act_feeder.sram | u_mesh.g_y[0].g_x[0].u_t.u_core.u_dp.u_feeder.u_mem.mem[35] | 86 | flip | 1444 | dangerous | 48
tile | 0 | act_feeder.sram | u_mesh.g_y[0].g_x[0].u_t.u_core.u_dp.u_feeder.u_mem.mem[45] | 136 | flip | 3313 | dangerous | 24
tile | 0 | act_feeder.sram | u_mesh.g_y[0].g_x[0].u_t.u_core.u_dp.u_feeder.u_mem.mem[48] | 137 | flip | 2124 | dangerous | 72
tile | 0 | act_feeder.sram | u_mesh.g_y[0].g_x[0].u_t.u_core.u_dp.u_feeder.u_mem.mem[49] | 18 | flip | 1878 | dangerous | 71
tile | 0 | act_feeder.sram | u_mesh.g_y[0].g_x[0].u_t.u_core.u_dp.u_feeder.u_mem.mem[53] | 15 | flip | 611 | dangerous | 48
tile | 1 | host_if | u_mesh.g_y[0].g_x[1].u_t.u_host.bist_start | 0 | flip | 2348 | dangerous | 16
tile | 0 | link_packer | u_mesh.g_y[0].g_x[0].u_t.u_pack.g_split.idx | 1 | flip | 485 | dangerous | 288
tile | 1 | mbist | u_mesh.g_y[0].g_x[1].u_t.u_bank.u_bist.state | 0 | sa1 | 494 | dangerous | 304
tile | 3 | mbist | u_mesh.g_y[1].g_x[1].u_t.u_bank.u_bist.state | 0 | sa1 | 3368 | dangerous | 16
tile | 0 | neo_mac_core | u_mesh.g_y[0].g_x[0].u_t.u_core.u_dp.u_core.valid_pipe | 15 | sa0 | 1326 | dangerous | 288
tile | 0 | neo_mac_core_v02 | u_mesh.g_y[0].g_x[0].u_t.u_core.u_dp.u_idx_dl.pipe[15] | 0 | sa1 | 3221 | dangerous | 288
tile | 0 | neo_mac_core_v02 | u_mesh.g_y[0].g_x[0].u_t.u_core.u_dp.u_idx_dl.pipe[18] | 4 | sa0 | 1319 | dangerous | 256
tile | 0 | neo_mac_core_v02 | u_mesh.g_y[0].g_x[0].u_t.u_core.u_dp.u_idx_dl.pipe[19] | 0 | sa1 | 1335 | dangerous | 288
tile | 0 | neo_mac_core_v02 | u_mesh.g_y[0].g_x[0].u_t.u_core.u_dp.u_idx_dl.pipe[25] | 0 | flip | 2354 | dangerous | 16
tile | 0 | neo_mac_core_v02 | u_mesh.g_y[0].g_x[0].u_t.u_core.u_dp.u_idx_dl.pipe[29] | 2 | sa1 | 3120 | dangerous | 288
tile | 0 | neo_mac_core_v02 | u_mesh.g_y[0].g_x[0].u_t.u_core.u_dp.u_idx_dl.pipe[29] | 5 | flip | 3313 | dangerous | 8
tile | 0 | neo_mac_core_v02 | u_mesh.g_y[0].g_x[0].u_t.u_core.u_dp.u_idx_dl.pipe[34] | 1 | sa1 | 1148 | dangerous | 288
tile | 0 | neo_mac_core_v02 | u_mesh.g_y[0].g_x[0].u_t.u_core.u_dp.u_idx_dl.pipe[34] | 5 | flip | 3442 | dangerous | 8
tile | 0 | neo_mac_core_v02 | u_mesh.g_y[0].g_x[0].u_t.u_core.u_dp.u_idx_dl.pipe[35] | 4 | flip | 2175 | dangerous | 16
tile | 0 | neo_mac_core_v02 | u_mesh.g_y[0].g_x[0].u_t.u_core.u_dp.u_idx_dl.pipe[6] | 5 | sa1 | 2438 | dangerous | 288
tile | 0 | tile_nic | u_mesh.g_y[0].g_x[0].u_t.u_nic.stage[0] | 18 | flip | 380 | dangerous | 48
tile | 1 | tile_nic | u_mesh.g_y[0].g_x[1].u_t.u_nic.st_mge | 5 | sa0 | 2281 | dangerous | 18
tile | 1 | tile_nic | u_mesh.g_y[0].g_x[1].u_t.u_nic.st_rot | 2 | sa1 | 3846 | dangerous | 17
tile | 3 | tile_nic | u_mesh.g_y[1].g_x[1].u_t.u_nic.serve_row | 467 | flip | 154 | dangerous | 32
tile | 0 | tile_nic.macro | u_mesh.g_y[0].g_x[0].u_t.u_nic.u_dfifo.rb_data | 239 | sa1 | 971 | dangerous | 36
tile | 0 | tile_nic.macro | u_mesh.g_y[0].g_x[0].u_t.u_nic.u_dfifo.rb_data | 154 | sa1 | 505 | dangerous | 17
tile | 0 | tile_nic.macro | u_mesh.g_y[0].g_x[0].u_t.u_nic.u_dfifo.rb_data | 175 | sa1 | 359 | dangerous | 14
tile | 0 | tile_nic.macro | u_mesh.g_y[0].g_x[0].u_t.u_nic.u_dfifo.rb_data | 138 | sa1 | 1134 | dangerous | 19
tile | 0 | tile_nic.macro | u_mesh.g_y[0].g_x[0].u_t.u_nic.u_dfifo.rb_data | 151 | sa0 | 552 | dangerous | 19
tile | 0 | tile_nic.macro | u_mesh.g_y[0].g_x[0].u_t.u_nic.u_dfifo.rb_data | 160 | sa0 | 491 | dangerous | 16
tile | 0 | tile_nic.sram | u_mesh.g_y[0].g_x[0].u_t.u_nic.u_dfifo.mem[19] | 7 | sa1 | 2215 | dangerous | 1
tile | 0 | tile_nic.sram | u_mesh.g_y[0].g_x[0].u_t.u_nic.u_dfifo.mem[19] | 161 | sa0 | 3663 | dangerous | 1
tile | 0 | tile_nic.sram | u_mesh.g_y[0].g_x[0].u_t.u_nic.u_dfifo.mem[21] | 24 | sa0 | 1034 | dangerous | 1

## Formal
The formal job's proofs (Formal report -- SymbiYosys (2026-10-13 06:38:17 UTC)) and the FMEDA rows citing them
Task | Result | Mode | Time | What is proven | Cited by
abft_checker | PASS | prove | 0.4 s | a row's verdict two cycles after valid: err == (row sum != y_chk) with err_valid; err_sticky after err | PE array datapath (1,056 MACs): Wrong product or sum, single-point; Weight registers (active + shadow): Bit flip in a stored weight; Weight registers (active + shadow): Stuck bit in a weight register; x / psum / token chains, skew, deskew: Bit flip in a pipeline register; x / psum / token chains, skew, deskew: Stuck pipeline register; ABFT checker (array output): Stuck at 'no error' (false negative); Accumulator SRAM (64 KB): Single-bit upset; Accumulator SRAM (64 KB): Stuck cell or decoder fault
crc16_beat_bw16 | PASS | prove | 22.5 s | rtl/crc16_beat == the frozen serial reference, every crc_in, beat and word count n = 0..BW | NoC interface (requests, responses): Corrupted packet, lost packet (permanent part); NoC interface (requests, responses): Corrupted packet, lost packet (transient part)
crc16_beat_bw4 | PASS | prove | 1.3 s | rtl/crc16_beat == the frozen serial reference, every crc_in, beat and word count n = 0..BW | NoC interface (requests, responses): Corrupted packet, lost packet (permanent part); NoC interface (requests, responses): Corrupted packet, lost packet (transient part)
ecc39 | PASS | prove | 0.4 s | (39,32) SECDED: dec(enc(d)) == d clean; every single flip corrected (ce); every double flip detected (ue) | Sequencer FSM, run counters, weight-buffer addressing: Wrong run order, wrong tile, early drain (permanent part); Sequencer FSM, run counters, weight-buffer addressing: Wrong run order, wrong tile, early drain (transient part); Weight buffer SRAM (v2 addition): Single-bit upset; Weight buffer SRAM (v2 addition): Multi-bit upset in one lane; chip: Shared SRAM 128 MB, soft errors
link_pack_parity | PASS | prove | 13.1 s | packer -> unpacker round trip: same words, order and fields; flit parity and size; CRC flush; progress | NoC interface (requests, responses): Corrupted packet, lost packet (permanent part); NoC interface (requests, responses): Corrupted packet, lost packet (transient part)
link_pack_stream | PASS | prove | 212.4 s | packer -> unpacker round trip: same words, order and fields; flit parity and size; CRC flush; progress | NoC interface (requests, responses): Corrupted packet, lost packet (permanent part); NoC interface (requests, responses): Corrupted packet, lost packet (transient part)
lockstep_core_seq | PASS | prove | 1.2 s | two core_seq (16x8), identical inputs from reset: the 12 compared outputs equal every cycle | Sequencer FSM, run counters, weight-buffer addressing: Wrong run order, wrong tile, early drain (permanent part); Sequencer FSM, run counters, weight-buffer addressing: Wrong run order, wrong tile, early drain (transient part)
lockstep_requant | PASS | prove | 15.5 s | two requant (COLS = 4), stream after the table is written: out_valid equal, out_q equal while valid | Requantization tables and datapath: Wrong scale, zero point or saturation (permanent part); Requantization tables and datapath: Wrong scale, zero point or saturation (transient part)
noc_router | PASS | prove | 46.9 s | FIFO invariants, XY routing, odd parity dropped and flagged, no invention, a flit token kept, fairness | chip: NoC and DMA engines
requant_parity | PASS | prove | 1.5 s | table parity: no fault, no flag; the fault on a written entry 0 under in_valid flags the next cycle | Requantization tables and datapath: Wrong scale, zero point or saturation (permanent part); Requantization tables and datapath: Wrong scale, zero point or saturation (transient part)

## Evidence
Mechanism evidence: v1's fault-injection tests, and v2's (the campaign, C6)
Mechanism | Fault injected | Test | Log | Drop
ABFT check column | +1 on one product in PE(0,0) for one cycle | T2 (model and 32x32 RTL), C4 | sim/neosim_mac_core_32x32.log, sim/neosim_conv_core.log | 0.1-0.3
ABFT at drain | bit flip in accumulator memory; corrupted partial-sum row in flight | C4, K2 | sim/neosim_conv_core.log, sim/neosim_ksplit.log | 0.3, 0.6
Duplicated feeder control (R7) | address generator corrupted for one valid cycle | C5 | sim/neosim_conv_core.log | 0.4
Lockstep sequencer (R10) | drain index bit 0 flipped | C7 | sim/neosim_conv_core.log | 0.8
Duplicated requantization (R10) | bit 12 of column 0 into the primary stage | C8 | sim/neosim_conv_core.log | 0.8
Weight-buffer ECC | data and check bits flipped in stored codewords | C9 | sim/neosim_conv_core_late.log | 0.12
Requant table parity | multiplier bit 0 flipped | C10 | sim/neosim_conv_core_late.log | 0.12
Link parity | flit bit flipped on a link | N2 | sim/neosim_noc.log | 0.4
End-to-end CRC | payload bit flipped past the last link check | M3 | sim/neosim_tiles.log | 0.7
Bank ECC | data and check bits flipped in the source bank | M5 | sim/neosim_tiles.log | 0.9
Lost-flit detection | a fetch-response flit dropped at the owner's port | M9a | sim/neosim_tiles.log | 0.12
Fetch timeout | request against a server held busy | M9b | sim/neosim_tiles.log | 0.12
Reduction flow control | contributor finishing before the owner (deadlock without RDY) | M2 | sim/neosim_tiles.log | 0.9
ESM, error pin, watchdog, checker self-test | self-test dummy run; watchdog not kicked | M8 | sim/neosim_tiles.log | 0.12
Bank MBIST (March C-) | stuck-at-1 bit; two stuck bits | B1-B3, M11 | sim/neosim_mbist.log, sim/neosim_tiles.log | 0.13
(39,32) SECDED code | all 39 single flips x 40 words; 400 double flips | ecc39 | sim/neosim_ecc39.log | 0.9
INT8 layer-to-layer path | none (functional) | M10 | sim/neosim_two_layer.log | 0.13
LBIST | none: tool-inserted (Modus), hooks and FTTI schedule in the island | - | - | handoff
Every mechanism, measured | random flips and stuck-at faults in every flop and memory cell of the core (C1) and the 2x2 tile mesh (M1), classified against the fault-free run | the faults job | ci-logs-faults: faults.csv, faults_report.md, undetected.md | 0.43
The comparator storage of 0.41 (R7 / R10) | a flip in each of the twelve registers 0.41's synchronous reads added behind the comparators (the port-B address latches, inb_q, a0_q, first_oq, w_load_q, ra0_q, the accumulate's stage-0 control) | C6 | dv/cocotb (cocotb core) | 0.43